## Tabelle1
Host → FPGA | Instruction (1 Byte) | Data (2 Byte) | Data (2Byte) | Description | FPGA → Host | Instruction (1 Byte) | Data (2 Byte) | Addr / Data (2 Bytes) | Description
General | 0x00 |  |  | Hold clk |  | 0x00
| 0x01 |  |  | count one cycle |  | 0x01
| 0x02 |  |  | resume clk |  | 0x02
| 0x0E |  |  | readback_correct
[6 empty] | 0x0F | 8 Bit instruction |  | Instruction Error
Pipeline | 0x10 |  |  | pipeline stalled |  | 0x10 | 1 Bit |  | pipeline stalled
| 0x11 |  |  | pipeline_instruction_forwarding_config |  | 0x11 | 5 Bit |  | pipeline_instruction_forwarding_config
| 0x12 |  |  | pipeline_current_instruction |  | 0x12 | 16 Bit |  | pipeline_current_instruction
| 0x13 |  |  | pipeline_operand_1 |  | 0x13 | 16 Bit |  | pipeline_operand_1
| 0x14 |  |  | pipeline_operand_2 |  | 0x14 | 16 Bit |  | pipeline_operand_2
| 0x16 |  |  | pipeline_jmp_condl_rel_dests_cond_out |  | 0x16 | 7Bit |  | pipeline_jmp_condl_rel_dests_cond_out
| 0x1B |  |  | pipeline_write_data_sel_out |  | 0x1B | 2 Bit |  | pipeline_write_data_sel_out
| 0x1C |  |  | pipeline_RAM_src_read_write_bankid_out |  | 0x1C | 7 Bit |  | pipeline_RAM_src_read_write_bankid_out
Divers signal request | 0x20 |  |  | pc_din |  | 0x20 | 16 Bit |  | pc_din
| 0x21 |  |  | pc_dout |  | 0x21 | 16 Bit |  | pc_dout
Memory | 0x30 | Addr | Data | GRAM Write |  | 0x30
| 0x31 | Addr | Data | IRAM Write |  | 0x31
| 0x32 |  | Addr | iram read |  | 0x32 | data 16bit | addr 16bit
| 0x33 | Addr | Data | VRAM Write |  | 0x33
| 0x34 | Addr | Data | MMIO Write |  | 0x34
| 0x35 |  | Addr | vram read |  | 0x35 | data 16bit | addr 16bit
| 0x36 |  | Addr | gram read |  | 0x36 | data 16bit | addr 16bit
| 0x37 |  | Addr | mmio read |  | 0x37 | data 16bit | addr 16bit
| 0x38 |  |  | mmu_iram_dout |  | 0x38 | 16 Bit |  | mmu_iram_dout
Alu | 0x40 |  |  | alu_din1 |  | 0x40 | 16 Bit
| 0x41 |  |  | alu_din2 |  | 0x41 | 16 Bit
| 0x42 |  |  | alu_out |  | 0x42 | 16 Bit
| 0x43 |  |  | alu_flags |  | 0x43 | 16 Bit
| 0x44 |  |  | alu_op |  | 0x44 | 16 Bit
Register File | 0x50 |  |  | regfile_addr_reg1 |  | 0x50 | 4 Bit
| 0x51 |  |  | regfile_addr_reg2 |  | 0x51 | 4 Bit
| 0x52 |  |  | regfile_addr_write_reg |  | 0x52 | 4 Bit
| 0x53 |  |  | regfile_write_enable |  | 0x53 | 1 Bit
| 0x54 |  |  | regfile_overwrite_flag |  | 0x54 | 1 Bit
| 0x55 |  |  | regfile_write_data |  | 0x55 | 16 Bit
| 0x56 |  |  | regfile_reg1_data |  | 0x56 | 16 Bit
| 0x57 |  |  | regfile_reg2_data |  | 0x57 | 16 Bit
| 0x59 |  |  | regfile_bankid |  | 0x59 | 4 Bit