## Tabelle1
| Instructionbits |  |  |  | Format | Describtion
NOP | 0b0000 | - | - | - | NOP-Format | No Operation
ALU | 0b0001 | ALU OP | $src0 | $src1 | Alu-Format | Alu Operation | Jump Modes / Alu Flags: |  | num | Register
RDMI | 0b0010 | $dst | addr (8Bit) |  | I-Format | Read Data from memory at addr + addr in $MA and save to $dst | 0b000 | carry flag | 0x0 - 0x9 | $t0 - $t9 | General Purpose
WRMI | 0b0011 | $src | addr (8Bit) |  | I-Format | Write Data to memory at at addr + addr in $MA stored in $src | 0b001 | zero flag | 0xa | $MA | Memory Address to add to addr for specific operations
IML | 0b0100 | $dst | value_to_write (8Bit) |  | I-Format | Low Byte as value to write into $dst | 0b010 | smaler zero flag | 0xb | $BI | BankId for memory banks
IMH | 0b0101 | $dst | value_to_write (8Bit) |  | I-Format | High Byte as value to write into $dst | 0b011 | bigger zero flag | 0xc | $SP | Stack Pointer (reserved)
RDMR | 0b0110 | $dst | $read_addr_reg | - | REG-Format | Read Data from memory at address saved in $read_addr_reg | 0b100 | overflow flag | 0xd | $
WRMR | 0b0111 | $src | $read_addr_reg | - | REG-Format | Write Data to memory stored in register at $read_addr_reg | 0b101 | Rho flag | 0xe | $AO | ALU Output register
JC | 0b1000 | Mode (3Bit) | rel addr (9Bit) |  | J-Format | Conditional Jump to current addr + rel_addr specified by mode | 0b110 | not zero flag | 0xf | $FL | Alu Flags
JR | 0b1001 | $reg | - | - | JR-Format | Jumps to address stored in $reg | 0b111 | unconditional
JA | 0b1010 | abs_addr (12Bit) |  |  | JA-Format | Jumps to abs_addr
0b1011
0b1100
0b1101
CR | 0b1110 | $dst | $src | - | REG-Format | Copy register content from $src to $dst
0b1111
https://docs.amd.com/v/u/en-US/ds180_7Series_Overview