## Tabelle1
Host → FPGA | Instruction (1 Byte) | Data (2 Byte) | Data (2Byte) | Description | FPGA → Host | Instruction (1 Byte) | Data (2 Byte) | Addr / Data (2 Bytes) | Description
General | 0x00 |  |  | Hold clk |  | 0x00 | Reg Data 16 Bit | Reg addr | Data of requested Reg
| 0x01 |  |  | count one cycle
| 0x02 |  |  | resume clk
Pipeline | 0x10 |  |  | pipeline stalled |  | 0x10 | 1 Bit |  | pipeline stalled
| 0x11 |  |  | pipeline_instruction_forwarding_config |  | 0x11 | 5 Bit |  | pipeline_instruction_forwarding_config
| 0x12 |  |  | pipeline_current_instruction |  | 0x12 | 16 Bit |  | pipeline_current_instruction
| 0x13 |  |  | pipeline_operand_1 |  | 0x13 | 16 Bit |  | pipeline_operand_1
| 0x14 |  |  | pipeline_operand_2 |  | 0x14 | 16 Bit |  | pipeline_operand_2
| 0x15 |  |  | pipeline_memory_addr_reg |  | 0x15 | 16 Bit |  | pipeline_memory_addr_reg
| 0x15 |  |  | pipeline_jmp |  | 0x16 | 1Bit |  | pipeline_jmp
Divers signal request | 0x20 |  |  | pc_din |  | 0x20 | 16 Bit |  | pc_din
| 0x21 |  |  | pc_dout |  | 0x21 | 16 Bit |  | pc_dout
| 0x22 | RegAddr 16 Bit |  | read from reg |  | 0x22 | pc addr 16 Bit | - | Data of current pc counter addr
Memory | 0x30 | Addr | Data | GRAM Write
| 0x31 | Addr | Data | IRAM Write